## Notes
Barrel 3 Mappings at SR1
Updates
Date | Who | comments
2005-09-03 | Dave | First version
16/3/2005 | Dave | Account for barrel 3 rotated 90deg clockwise, when viewed from +Z end. Add PS cable map.
Sheets
MURs |  | Map for MUR to module
PS cables |  | Map of power supply cables to modules
PS crates channels |  | MaP of PS crate and channel numbers to modules

## MURs
[5 empty] | Z+ | [18 empty] | Z-
ROD |  | Fibres |  | Fibre | [20 empty] | Fibre |  | Fibres |  | ROD
Slot | TX |  | RX | Box | LMT box | Serial Number | MUR | Harness type | 6 | 5 | 4 | 3 | 2 | 1 | 1 | 2 | 3 | 4 | 5 | 6 | Harness type | MUR | Serial Number | LMT box | Box | TX |  | RX | Slot
20 | 613 | B | 623 | 31b | 32 | 20220533050102 | 3132 | 5 (RHRF) | [12 empty] | 1 (LHRF) | 3032 | 20220533010102 | 32 | 31b | 651 | B | 678 | 12
20 | 613 | A | 622 | 31b | 31 | 20220533060111 | 3131 | 6 (RHRF) | [12 empty] | 2 (RHRF) | 3031 | 20220533020111 | 31 | 31b | 651 | A | 677 | 12
20 | 612 | B | 621 | 30b | 30 | 20220533070111 | 3130 | 7 (LHRF) | [12 empty] | 3 (LHRF) | 3030 | 20220533030111 | 30 | 30b | 650 | B | 676 | 12
20 | 612 | A | 620 | 30b | 29 | 20220533080101 | 3129 | 8 (RHRF) | [12 empty] | 4 (RHRF) | 3029 | 20220533040332 | 29 | 30b | 650 | A | 675 | 12
20 | 611 | B | 619 | 27b | 28 | 20220533080108 | 3128 | 8 (RHRF) | [12 empty] | 4 (RHRF) | 3028 | 20220544040131 | 28 | 27b | 649 | B | 674 | 12
20 | 611 | A | 618 | 27b | 27 | 20220533070105 | 3127 | 7 (LHRF) | [12 empty] | 3 (LHRF) | 3027 | 20220533030110 | 27 | 27b | 649 | A | 673 | 12
20 | 610 | B | 617 | 26b | 26 | 20220533060112 | 3126 | 6 (RHRF) | [12 empty] | 2 (RHRF) | 3026 | 20220533020119 | 26 | 26b | 648 | B | 672 | 12
20 | 610 | A | 616 | 26b | 25 | 20220533050114 | 3125 | 5 (LHRF) | [12 empty] | 1 (LHRF) | 3025 | 20220533010313 | 25 | 26b | 648 | A | 671 | 12
18 | 609 | B | 615 | 22b | 24 | 20220533050112 | 3124 | 5 (RHRF) | [12 empty] | 1 (RHRF) | 3024 | 20220533010106 | 24 | 22b | 647 | B | 670 | 10
18 | 609 | A | 614 | 22b | 23 | 20220533060116 | 3123 | 6 (RHRF) | [12 empty] | 2 (RHRF) | 3023 | 20220533020110 | 23 | 22b | 647 | A | 669 | 10
18 | 608 | B | 613 | 21b | 22 | 20220533070107 | 3122 | 7 (LHRF) | [12 empty] | 3 (LHRF) | 3022 | 20220533030108 | 22 | 21b | 646 | B | 668 | 10
18 | 608 | A | 612 | 21b | 21 | 20220533080105 | 3121 | 8 (RHRF) | [12 empty] | 4 (RHRF) | 3021 | 20220533040130 | 21 | 21b | 646 | A | 667 | 10
18 | 607 | B | 611 | 18b | 20 | 20220533080109 | 3120 | 8 (RHRF) | [12 empty] | 4 (RHRF) | 3020 | 20220533040110 | 20 | 18b | 645 | B | 666 | 10
18 | 607 | A | 610 | 18b | 19 | 20220533070110 | 3119 | 7 (LHRF) | [12 empty] | 3 (LHRF) | 3019 | 20220533030109 | 19 | 18b | 645 | A | 665 | 10
18 | 606 | B | 609 | 17b | 18 | 20220533060119 | 3118 | 6 (RHRF) | [12 empty] | 2 (RHRF) | 3018 | 20220533020109 | 18 | 17b | 644 | B | 664 | 10
18 | 606 | A | 608 | 17b | 17 | 20220533080105 | 3117 | 5 (LHRF) | [12 empty] | 1 (LHRF) | 3017 | 20220533010110 | 17 | 17b | 644 | A | 663 | 10
16 | 605 | B | 607 | 15b | 16 | 20220533050106 | 3116 | 5 (RHRF) | [12 empty] | 1 (RHRF) | 3016 | 20220533010107 | 16 | 15b | 643 | B | 662 | 8
16 | 605 | A | 606 | 15b | 15 | 20220533060106 | 3115 | 6 (RHRF) | [12 empty] | 2 (RHRF) | 3015 | 20220533020108 | 15 | 15b | 643 | A | 661 | 8
16 | 604 | B | 605 | 14b | 14 | 20220533070109 | 3114 | 7 (LHRF) | [12 empty] | 3 (LHRF) | 3014 | 20220533030107 | 14 | 14b | 642 | B | 660 | 8
16 | 604 | A | 604 | 14b | 13 | 20220533080107 | 3113 | 8 (RHRF) | [12 empty] | 4 (RHRF) | 3013 | 20220533040105 | 13 | 14b | 642 | A | 659 | 8
16 | 603 | B | 603 | 11b | 12 | 20220533080106 | 3112 | 8 (RHRF) | [12 empty] | 4 (RHRF) | 3012 | 20220533040107 | 12 | 11b | 641 | B | 658 | 8
16 | 603 | A | 602 | 11b | 11 | 20220533070103 | 3111 | 7 (LHRF) | [12 empty] | 3 (LHRF) | 3011 | 20220533030106 | 11 | 11b | 641 | A | 657 | 8
16 | 602 | B | 601 | 10b | 10 | 20220533060105 | 3110 | 6 (RHRF) | [12 empty] | 2 (RHRF) | 3010 | 20220533020107 | 10 | 10b | 640 | B | 656 | 8
16 | 602 | A | 600 | 10b | 9 | 20220533050107 | 3109 | 5 (LHRF) | [12 empty] | 1 (LHRF) | 3009 | 20220533010105 | 9 | 10b | 640 | A | 655 | 8
14 | 617 | B | 631 | 6b | 8 | 20220533050104 | 3108 | 5 (LHRF) | [12 empty] | 1 (LHRF) | 3008 | 20220533010104 | 8 | 6b | 655 | B | 686 | 6
14 | 617 | A | 630 | 6b | 7 | 20220533060103 | 3107 | 6 (RHRF) | [12 empty] | 2 (RHRF) | 3007 | 20220533020106 | 7 | 6b | 655 | A | 685 | 6
14 | 616 | B | 629 | 5b | 6 | 20220533070106 | 3106 | 7 (LHRF) | [12 empty] | 3 (LHRF) | 3006 | 20220533030104 | 6 | 5b | 654 | B | 684 | 6
14 | 616 | A | 628 | 5b | 5 | 20220533080104 | 3105 | 8 (RHRF) | [12 empty] | 4 (RHRF) | 3005 | 20220533040104 | 5 | 5b | 654 | A | 683 | 6
14 | 615 | B | 627 | 2b | 4 | 20220533080103 | 3104 | 8 (RHRF) | [12 empty] | 4 (RHRF) | 3004 | 20220533040108 | 4 | 2b | 653 | B | 682 | 6
14 | 615 | A | 626 | 2b | 3 | 20220533070101 | 3103 | 7 (LHRF) | [12 empty] | 3 (LHRF) | 3003 | 20220533030103 | 3 | 2b | 653 | A | 681 | 6
14 | 614 | B | 632 | 1b | 2 | 20220533060104 | 3102 | 6 (RHRF) | [12 empty] | 2 (RHRF) | 3002 | 20220533020102 | 2 | 1b | 652 | B | 680 | 6
14 | 614 | A | 624 | 1b | 1 | 20220533050103 | 3101 | 5 (LHRF) | [12 empty] | 1 (LHRF) | 3001 | 20220533010103 | 1 | 1b | 652 | A | 679 | 6
| TX |  | RX | Fibre | LMT box | Serial Number | MUR | Harness type | 6 | 5 | 4 | 3 | 2 | 1 | 1 | 2 | 3 | 4 | 5 | 6 | Harness type | MUR | Serial Number | LMT box | Fibre | TX |  | RX
|  | Fibres |  | Box | [20 empty] | Box |  | Fibres
[5 empty] | Z+ | [18 empty] | Z-
[11 empty] | MT 6 |  |  | TX A
|  | TX |  | MT 12
[11 empty] | MT 6 |  |  | TX B
Notes following barrel 3 fibre connections on 1/4/05
D625 was missing in the enclosure, therefore use D632 instead for +Z LMT2
Found D638 label in enclosure. Therefore fibre with missing label *might* be D638
Found T619 label near rack. Therefore T fibre with missing label might be T619

## PS cables
|  | Move with Barrel |  |  |  |  | Z+ | [5 empty] | Fixed to Cable Support Rings | [5 empty] | Z- |  |  |  |  | Move with Barrel
LMT | PIPE | STAVE |  | Fibres |  | Support | 6 | 5 | 4 | 3 | 2 | 1 |  | 1 | 2 | 3 | 4 | 5 | 6 | Support |  | Fibres |  | STAVE | PIPE | LMT
|  |  | TX |  | RX | Row | [13 empty] | Row | TX |  | RX
32 | 31 | 16 | 613 | B | 623 | 32 | A6-1-22-41 | A6-1-22-40 | A6-1-22-39 | A6-1-22-38 | A6-1-22-37 | A6-1-22-36 |  | A5-5-2-83-36 | A5-5-2-83-37 | A5-5-2-83-38 | A5-5-2-83-39 | A5-5-2-83-40 | A5-5-2-83-41 | 32 | 651 | B | 678 | 16 | 31 | 32
31 | 30 | 15 | 613 | A | 622 | 31 | A6-1-22-35 | A6-1-22-34 | A6-1-22-33 | A6-1-22-32 | A6-1-22-31 | A6-1-22-30 |  | A5-5-2-83-30 | A5-5-2-83-31 | A5-5-2-83-32 | A5-5-2-83-33 | A5-5-2-83-34 | A5-5-2-83-35 | 31 | 651 | A | 677 | 15 | 30 | 31
30 | 29 | 15 | 612 | B | 621 | 30 | A6-1-22-29 | A6-1-22-28 | A6-1-22-27 | A6-1-22-26 | A6-1-22-25 | A6-1-22-24 |  | A5-5-2-83-24 | A5-5-2-83-25 | A5-5-2-83-26 | A5-5-2-83-27 | A5-5-2-83-28 | A5-5-2-83-29 | 30 | 650 | B | 676 | 15 | 29 | 30
29 | 28 | 14 | 612 | A | 620 | 29 | A6-1-22-23 | A6-1-22-22 | A6-1-22-21 | A6-1-22-20 | A6-1-22-19 | A6-1-22-18 |  | A5-5-2-83-18 | A5-5-2-83-19 | A5-5-2-83-20 | A5-5-2-83-21 | A5-5-2-83-22 | A5-5-2-83-23 | 29 | 650 | A | 675 | 14 | 28 | 29
28 | 27 | 14 | 611 | B | 619 | 28 | A6-1-22-17 | A6-1-22-16 | A6-1-22-15 | A6-1-22-14 | A6-1-22-13 | A6-1-22-12 |  | A5-5-2-83-12 | A5-5-2-83-13 | A5-5-2-83-14 | A5-5-2-83-15 | A5-5-2-83-16 | A5-5-2-83-17 | 28 | 649 | B | 674 | 14 | 27 | 28
27 | 26 | 13 | 611 | A | 618 | 27 | A6-1-22-11 | A6-1-22-10 | A6-1-22-09 | A6-1-22-08 | A6-1-22-07 | A6-1-22-06 |  | A5-5-2-83-06 | A5-5-2-83-07 | A5-5-2-83-08 | A5-5-2-83-09 | A5-5-2-83-10 | A5-5-2-83-11 | 27 | 649 | A | 673 | 13 | 26 | 27
26 | 25 | 13 | 610 | B | 617 | 26 | A6-1-22-05 | A6-1-22-04 | A6-1-22-03 | A6-1-22-02 | A6-1-22-01 | A6-1-22-00 |  | A5-5-2-83-00 | A5-5-2-83-01 | A5-5-2-83-02 | A5-5-2-83-03 | A5-5-2-83-04 | A5-5-2-83-05 | 26 | 648 | B | 672 | 13 | 25 | 26
25 | 24 | 12 | 610 | A | 616 | 25 | A6-2-76-47 | A6-2-76-46 | A6-2-76-45 | A6-2-76-44 | A6-2-76-43 | A6-2-76-42 |  | A5-3-82-42 | A5-3-82-43 | A5-3-82-44 | A5-3-82-45 | A5-3-82-46 | A5-3-82-47 | 25 | 648 | A | 671 | 12 | 24 | 25
24 | 23 | 12 | 609 | B | 615 | 24 | A6-2-76-41 | A6-2-76-40 | A6-2-76-39 | A6-2-76-38 | A6-2-76-37 | A6-2-76-36 |  | A5-3-82-36 | A5-3-82-37 | A5-3-82-38 | A5-3-82-39 | A5-3-82-40 | A5-3-82-41 | 24 | 647 | B | 670 | 12 | 23 | 24
23 | 22 | 11 | 609 | A | 614 | 23 | A6-2-76-35 | A6-2-76-34 | A6-2-76-33 | A6-2-76-32 | A6-2-76-31 | A6-2-76-30 |  | A5-3-82-30 | A5-3-82-31 | A5-3-82-32 | A5-3-82-33 | A5-3-82-34 | A5-3-82-35 | 23 | 647 | A | 669 | 11 | 22 | 23
22 | 21 | 11 | 608 | B | 613 | 22 | A6-2-76-29 | A6-2-76-28 | A6-2-76-27 | A6-2-76-26 | A6-2-76-25 | A6-2-76-24 |  | A5-3-82-24 | A5-3-82-25 | A5-3-82-26 | A5-3-82-27 | A5-3-82-28 | A5-3-82-29 | 22 | 646 | B | 668 | 11 | 21 | 22
21 | 20 | 10 | 608 | A | 612 | 21 | A6-2-76-23 | A6-2-76-22 | A6-2-76-21 | A6-2-76-20 | A6-2-76-19 | A6-2-76-18 |  | A5-3-82-18 | A5-3-82-19 | A5-3-82-20 | A5-3-82-21 | A5-3-82-22 | A5-3-82-23 | 21 | 646 | A | 667 | 10 | 20 | 21
20 | 19 | 10 | 607 | B | 611 | 20 | A6-2-76-17 | A6-2-76-16 | A6-2-76-15 | A6-2-76-14 | A6-2-76-13 | A6-2-76-12 |  | A5-3-82-12 | A5-3-82-13 | A5-3-82-14 | A5-3-82-15 | A5-3-82-16 | A5-3-82-17 | 20 | 645 | B | 666 | 10 | 19 | 20
19 | 18 | 9 | 607 | A | 610 | 19 | A6-2-76-11 | A6-2-76-10 | A6-2-76-09 | A6-2-76-08 | A6-2-76-07 | A6-2-76-06 |  | A5-3-82-06 | A5-3-82-07 | A5-3-82-08 | A5-3-82-09 | A5-3-82-10 | A5-3-82-11 | 19 | 645 | A | 665 | 9 | 18 | 19
18 | 17 | 9 | 606 | B | 609 | 18 | A6-2-76-05 | A6-2-76-04 | A6-2-76-03 | A6-2-76-02 | A6-2-76-01 | A6-2-76-00 |  | A5-3-82-00 | A5-3-82-01 | A5-3-82-02 | A5-3-82-03 | A5-3-82-04 | A5-3-82-05 | 18 | 644 | B | 664 | 9 | 17 | 18
17 | 16 | 8 | 606 | A | 608 | 17 | B6-2-24-47 | B6-2-24-46 | B6-2-24-45 | B6-2-24-44 | B6-2-24-43 | B6-2-24-42 |  | B5-3-40-42 | B5-3-40-43 | B5-3-40-44 | B5-3-40-45 | B5-3-40-46 | B5-3-40-47 | 17 | 644 | A | 663 | 8 | 16 | 17
16 | 15 | 8 | 605 | B | 607 | 16 | B6-2-24-41 | B6-2-24-40 | B6-2-24-39 | B6-2-24-38 | B6-2-24-37 | B6-2-24-36 |  | B5-3-40-36 | B5-3-40-37 | B5-3-40-38 | B5-3-40-39 | B5-3-40-40 | B5-3-40-41 | 16 | 643 | B | 662 | 8 | 15 | 16
15 | 14 | 7 | 605 | A | 606 | 15 | B6-2-24-35 | B6-2-24-34 | B6-2-24-33 | B6-2-24-32 | B6-2-24-31 | B6-2-24-30 |  | B5-3-40-30 | B5-3-40-31 | B5-3-40-32 | B5-3-40-33 | B5-3-40-34 | B5-3-40-35 | 15 | 643 | A | 661 | 7 | 14 | 15
14 | 13 | 7 | 604 | B | 605 | 14 | B6-2-24-29 | B6-2-24-28 | B6-2-24-27 | B6-2-24-26 | B6-2-24-25 | B6-2-24-24 |  | B5-3-40-24 | B5-3-40-25 | B5-3-40-26 | B5-3-40-27 | B5-3-40-28 | B5-3-40-29 | 14 | 642 | B | 660 | 7 | 13 | 14
13 | 12 | 6 | 604 | A | 604 | 13 | B6-2-24-23 | B6-2-24-22 | B6-2-24-21 | B6-2-24-20 | B6-2-24-19 | B6-2-24-18 |  | B5-3-40-18 | B5-3-40-19 | B5-3-40-20 | B5-3-40-21 | B5-3-40-22 | B5-3-40-23 | 13 | 642 | A | 659 | 6 | 12 | 13
12 | 11 | 6 | 603 | B | 603 | 12 | B6-2-24-17 | B6-2-24-16 | B6-2-24-15 | B6-2-24-14 | B6-2-24-13 | B6-2-24-12 |  | B5-3-40-12 | B5-3-40-13 | B5-3-40-14 | B5-3-40-15 | B5-3-40-16 | B5-3-40-17 | 12 | 641 | B | 658 | 6 | 11 | 12
11 | 10 | 5 | 603 | A | 602 | 11 | B6-2-24-11 | B6-2-24-10 | B6-2-24-09 | B6-2-24-08 | B6-2-24-07 | B6-2-24-06 |  | B5-3-40-06 | B5-3-40-07 | B5-3-40-08 | B5-3-40-09 | B5-3-40-10 | B5-3-40-11 | 11 | 641 | A | 657 | 5 | 10 | 11
10 | 9 | 5 | 602 | B | 601 | 10 | B6-2-24-05 | B6-2-24-04 | B6-2-24-03 | B6-2-24-02 | B6-2-24-01 | B6-2-24-00 |  | B5-3-40-00 | B5-3-40-01 | B5-3-40-02 | B5-3-40-03 | B5-3-40-04 | B5-3-40-05 | 10 | 640 | B | 656 | 5 | 9 | 10
9 | 8 | 4 | 602 | A | 600 | 9 | B6-1-23-47 | B6-1-23-46 | B6-1-23-45 | B6-1-23-44 | B6-1-23-43 | B6-1-23-42 |  | B5-2-39-42 | B5-2-39-43 | B5-2-39-44 | B5-2-39-45 | B5-2-39-46 | B5-2-39-47 | 9 | 640 | A | 655 | 4 | 8 | 9
8 | 7 | 4 | 617 | B | 631 | 8 | B6-1-23-41 | B6-1-23-40 | B6-1-23-39 | B6-1-23-38 | B6-1-23-37 | B6-1-23-36 |  | B5-2-39-36 | B5-2-39-37 | B5-2-39-38 | B5-2-39-39 | B5-2-39-40 | B5-2-39-41 | 8 | 655 | B | 686 | 4 | 7 | 8
7 | 6 | 3 | 617 | A | 630 | 7 | B6-1-23-35 | B6-1-23-34 | B6-1-23-33 | B6-1-23-32 | B6-1-23-31 | B6-1-23-30 |  | B5-2-39-30 | B5-2-39-31 | B5-2-39-32 | B5-2-39-33 | B5-2-39-34 | B5-2-39-35 | 7 | 655 | A | 685 | 3 | 6 | 7
6 | 5 | 3 | 616 | B | 629 | 6 | B6-1-23-29 | B6-1-23-28 | B6-1-23-27 | B6-1-23-26 | B6-1-23-25 | B6-1-23-24 |  | B5-2-39-24 | B5-2-39-25 | B5-2-39-26 | B5-2-39-27 | B5-2-39-28 | B5-2-39-29 | 6 | 654 | B | 684 | 3 | 5 | 6
5 | 4 | 2 | 616 | A | 628 | 5 | B6-1-23-23 | B6-1-23-22 | B6-1-23-21 | B6-1-23-20 | B6-1-23-19 | B6-1-23-18 |  | B5-2-39-18 | B5-2-39-19 | B5-2-39-20 | B5-2-39-21 | B5-2-39-22 | B5-2-39-23 | 5 | 654 | A | 683 | 2 | 4 | 5
4 | 3 | 2 | 615 | B | 627 | 4 | B6-1-23-17 | B6-1-23-16 | B6-1-23-15 | B6-1-23-14 | B6-1-23-13 | B6-1-23-12 |  | B5-2-39-12 | B5-2-39-13 | B5-2-39-14 | B5-2-39-15 | B5-2-39-16 | B5-2-39-17 | 4 | 653 | B | 682 | 2 | 3 | 4
3 | 2 | 1 | 615 | A | 626 | 3 | B6-1-23-11 | B6-1-23-10 | B6-1-23-09 | B6-1-23-08 | B6-1-23-07 | B6-1-23-06 |  | B5-2-39-06 | B5-2-39-07 | B5-2-39-08 | B5-2-39-09 | B5-2-39-10 | B5-2-39-11 | 3 | 653 | A | 681 | 1 | 2 | 3
2 | 1 | 1 | 614 | B | 625 | 2 | B6-1-23-05 | B6-1-23-04 | B6-1-23-03 | B6-1-23-02 | B6-1-23-01 | B6-1-23-00 |  | B5-2-39-00 | B5-2-39-01 | B5-2-39-02 | B5-2-39-03 | B5-2-39-04 | B5-2-39-05 | 2 | 652 | B | 680 | 1 | 1 | 2
1 | 32 | 16 | 614 | A | 624 | 1 | A6-1-22-47 | A6-1-22-46 | A6-1-22-45 | A6-1-22-44 | A6-1-22-43 | A6-1-22-42 |  | A5-5-2-83-42 | A5-5-2-83-43 | A5-5-2-83-44 | A5-5-2-83-45 | A5-5-2-83-46 | A5-5-2-83-47 | 1 | 652 | A | 679 | 16 | 32 | 1
|  |  | TX |  | RX | Support | [13 empty] | Support | TX |  | RX
LMT | PIPE | STAVE |  | Fibres |  | Row | [13 empty] | Row |  | Fibres |  | STAVE | PIPE | LMT
|  | Move with Barrel |  |  |  |  | Z+ | [5 empty] | Fixed to Cable Support Rings | [5 empty] | Z- |  |  |  |  | Move with Barrel

## PS crates channels
|  | Move with Barrel |  |  |  |  | Z+ | [5 empty] | Fixed to Cable Support Rings | [5 empty] | Z- |  |  |  |  | Move with Barrel
LMT | PIPE | STAVE |  | Fibres |  | Support | 6 | 5 | 4 | 3 | 2 | 1 |  | 1 | 2 | 3 | 4 | 5 | 6 | Support |  | Fibres |  | STAVE | PIPE | LMT
|  |  | TX |  | RX | Row | [13 empty] | Row | TX |  | RX
32 | 31 | 16 | 613 | B | 623 | 32 | C6-41 | C6-40 | C6-39 | C6-38 | C6-37 | C6-36 |  | C4-36 | C4-37 | C4-38 | C4-39 | C4-40 | C4-41 | 32 | 651 | B | 678 | 16 | 31 | 32
31 | 30 | 15 | 613 | A | 622 | 31 | C6-35 | C6-34 | C6-33 | C6-32 | C6-31 | C6-30 |  | C4-30 | C4-31 | C4-32 | C4-33 | C4-34 | C4-35 | 31 | 651 | A | 677 | 15 | 30 | 31
30 | 29 | 15 | 612 | B | 621 | 30 | C6-29 | C6-28 | C6-27 | C6-26 | C6-25 | C6-24 |  | C4-24 | C4-25 | C4-26 | C4-27 | C4-28 | C4-29 | 30 | 650 | B | 676 | 15 | 29 | 30
29 | 28 | 14 | 612 | A | 620 | 29 | C6-23 | C6-22 | C6-21 | C6-20 | C6-19 | C6-18 |  | C4-18 | C4-19 | C4-20 | C4-21 | C4-22 | C4-23 | 29 | 650 | A | 675 | 14 | 28 | 29
28 | 27 | 14 | 611 | B | 619 | 28 | C6-17 | C6-16 | C6-15 | C6-14 | C6-13 | C6-12 |  | C4-12 | C4-13 | C4-14 | C4-15 | C4-16 | C4-17 | 28 | 649 | B | 674 | 14 | 27 | 28
27 | 26 | 13 | 611 | A | 618 | 27 | C6-11 | C6-10 | C6-09 | C6-08 | C6-07 | C6-06 |  | C4-06 | C4-07 | C4-08 | C4-09 | C4-10 | C4-11 | 27 | 649 | A | 673 | 13 | 26 | 27
26 | 25 | 13 | 610 | B | 617 | 26 | C6-05 | C6-04 | C6-03 | C6-02 | C6-01 | C6-00 |  | C4-00 | C4-01 | C4-02 | C4-03 | C4-04 | C4-05 | 26 | 648 | B | 672 | 13 | 25 | 26
25 | 24 | 12 | 610 | A | 616 | 25 | C7-47 | C7-46 | C7-45 | C7-44 | C7-43 | C7-42 |  | C5-42 | C5-43 | C5-44 | C5-45 | C5-46 | C5-47 | 25 | 648 | A | 671 | 12 | 24 | 25
24 | 23 | 12 | 609 | B | 615 | 24 | C7-41 | C7-40 | C7-39 | C7-38 | C7-37 | C7-36 |  | C5-36 | C5-37 | C5-38 | C5-39 | C5-40 | C5-41 | 24 | 647 | B | 670 | 12 | 23 | 24
23 | 22 | 11 | 609 | A | 614 | 23 | C7-35 | C7-34 | C7-33 | C7-32 | C7-31 | C7-30 |  | C5-30 | C5-31 | C5-32 | C5-33 | C5-34 | C5-35 | 23 | 647 | A | 669 | 11 | 22 | 23
22 | 21 | 11 | 608 | B | 613 | 22 | C7-29 | C7-28 | C7-27 | C7-26 | C7-25 | C7-24 |  | C5-24 | C5-25 | C5-26 | C5-27 | C5-28 | C5-29 | 22 | 646 | B | 668 | 11 | 21 | 22
21 | 20 | 10 | 608 | A | 612 | 21 | C7-23 | C7-22 | C7-21 | C7-20 | C7-19 | C7-18 |  | C5-18 | C5-19 | C5-20 | C5-21 | C5-22 | C5-23 | 21 | 646 | A | 667 | 10 | 20 | 21
20 | 19 | 10 | 607 | B | 611 | 20 | C7-17 | C7-16 | C7-15 | C7-14 | C7-13 | C7-12 |  | C5-12 | C5-13 | C5-14 | C5-15 | C5-16 | C5-17 | 20 | 645 | B | 666 | 10 | 19 | 20
19 | 18 | 9 | 607 | A | 610 | 19 | C7-11 | C7-10 | C7-09 | C7-08 | C7-07 | C7-06 |  | C5-06 | C5-07 | C5-08 | C5-09 | C5-10 | C5-11 | 19 | 645 | A | 665 | 9 | 18 | 19
18 | 17 | 9 | 606 | B | 609 | 18 | C7-05 | C7-04 | C7-03 | C7-02 | C7-01 | C7-00 |  | C5-00 | C5-01 | C5-02 | C5-03 | C5-04 | C5-05 | 18 | 644 | B | 664 | 9 | 17 | 18
17 | 16 | 8 | 606 | A | 608 | 17 | C3-47 | C3-46 | C3-45 | C3-44 | C3-43 | C3-42 |  | C1-42 | C1-43 | C1-44 | C1-45 | C1-46 | C1-47 | 17 | 644 | A | 663 | 8 | 16 | 17
16 | 15 | 8 | 605 | B | 607 | 16 | C3-41 | C3-40 | C3-39 | C3-38 | C3-37 | C3-36 |  | C1-36 | C1-37 | C1-38 | C1-39 | C1-40 | C1-41 | 16 | 643 | B | 662 | 8 | 15 | 16
15 | 14 | 7 | 605 | A | 606 | 15 | C3-35 | C3-34 | C3-33 | C3-32 | C3-31 | C3-30 |  | C1-30 | C1-31 | C1-32 | C1-33 | C1-34 | C1-35 | 15 | 643 | A | 661 | 7 | 14 | 15
14 | 13 | 7 | 604 | B | 605 | 14 | C3-29 | C3-28 | C3-27 | C3-26 | C3-25 | C3-24 |  | C1-24 | C1-25 | C1-26 | C1-27 | C1-28 | C1-29 | 14 | 642 | B | 660 | 7 | 13 | 14
13 | 12 | 6 | 604 | A | 604 | 13 | C3-23 | C3-22 | C3-21 | C3-20 | C3-19 | C3-18 |  | C1-18 | C1-19 | C1-20 | C1-21 | C1-22 | C1-23 | 13 | 642 | A | 659 | 6 | 12 | 13
12 | 11 | 6 | 603 | B | 603 | 12 | C3-17 | C3-16 | C3-15 | C3-14 | C3-13 | C3-12 |  | C1-12 | C1-13 | C1-14 | C1-15 | C1-16 | C1-17 | 12 | 641 | B | 658 | 6 | 11 | 12
11 | 10 | 5 | 603 | A | 602 | 11 | C3-11 | C3-10 | C3-09 | C3-08 | C3-07 | C3-06 |  | C1-06 | C1-07 | C1-08 | C1-09 | C1-10 | C1-11 | 11 | 641 | A | 657 | 5 | 10 | 11
10 | 9 | 5 | 602 | B | 601 | 10 | C3-05 | C3-04 | C3-03 | C3-02 | C3-01 | C3-00 |  | C1-00 | C1-01 | C1-02 | C1-03 | C1-04 | C1-05 | 10 | 640 | B | 656 | 5 | 9 | 10
9 | 8 | 4 | 602 | A | 600 | 9 | C2-47 | C2-46 | C2-45 | C2-44 | C2-43 | C2-42 |  | C0-42 | C0-43 | C0-44 | C0-45 | C0-46 | C0-47 | 9 | 640 | A | 655 | 4 | 8 | 9
8 | 7 | 4 | 617 | B | 631 | 8 | C2-41 | C2-40 | C2-39 | C2-38 | C2-37 | C2-36 |  | C0-36 | C0-37 | C0-38 | C0-39 | C0-40 | C0-41 | 8 | 655 | B | 686 | 4 | 7 | 8
7 | 6 | 3 | 617 | A | 630 | 7 | C2-35 | C2-34 | C2-33 | C2-32 | C2-31 | C2-30 |  | C0-30 | C0-31 | C0-32 | C0-33 | C0-34 | C0-35 | 7 | 655 | A | 685 | 3 | 6 | 7
6 | 5 | 3 | 616 | B | 629 | 6 | C2-29 | C2-28 | C2-27 | C2-26 | C2-25 | C2-24 |  | C0-24 | C0-25 | C0-26 | C0-27 | C0-28 | C0-29 | 6 | 654 | B | 684 | 3 | 5 | 6
5 | 4 | 2 | 616 | A | 628 | 5 | C2-23 | C2-22 | C2-21 | C2-20 | C2-19 | C2-18 |  | C0-18 | C0-19 | C0-20 | C0-21 | C0-22 | C0-23 | 5 | 654 | A | 683 | 2 | 4 | 5
4 | 3 | 2 | 615 | B | 627 | 4 | C2-17 | C2-16 | C2-15 | C2-14 | C2-13 | C2-12 |  | C0-12 | C0-13 | C0-14 | C0-15 | C0-16 | C0-17 | 4 | 653 | B | 682 | 2 | 3 | 4
3 | 2 | 1 | 615 | A | 626 | 3 | C2-11 | C2-10 | C2-09 | C2-08 | C2-07 | C2-06 |  | C0-06 | C0-07 | C0-08 | C0-09 | C0-10 | C0-11 | 3 | 653 | A | 681 | 1 | 2 | 3
2 | 1 | 1 | 614 | B | 625 | 2 | C2-05 | C2-04 | C2-03 | C2-02 | C2-01 | C2-00 |  | C0-00 | C0-01 | C0-02 | C0-03 | C0-04 | C0-05 | 2 | 652 | B | 680 | 1 | 1 | 2
1 | 32 | 16 | 614 | A | 624 | 1 | C6-47 | C6-46 | C6-45 | C6-44 | C6-43 | C6-42 |  | C4-42 | C4-43 | C4-44 | C4-45 | C4-46 | C4-47 | 1 | 652 | A | 679 | 16 | 32 | 1
|  |  | TX |  | RX | Support | [13 empty] | Support | TX |  | RX
LMT | PIPE | STAVE |  | Fibres |  | Row | [13 empty] | Row |  | Fibres |  | STAVE | PIPE | LMT
|  | Move with Barrel |  |  |  |  | Z+ | [5 empty] | Fixed to Cable Support Rings | [5 empty] | Z- |  |  |  |  | Move with Barrel
[13 empty] | C0-36 | C0-37 | C0-38 | C0-39 | C0-40 | C0-41
[13 empty] | C0-30 | C0-31 | C0-32 | C0-33 | C0-34 | C0-35
[13 empty] | C0-24 | C0-25 | C0-26 | C0-27 | C0-28 | C0-29
[13 empty] | C0-18 | C0-19 | C0-20 | C0-21 | C0-22 | C0-23
[13 empty] | C0-12 | C0-13 | C0-14 | C0-15 | C0-16 | C0-17
[13 empty] | C0-06 | C0-07 | C0-08 | C0-09 | C0-10 | C0-11
[13 empty] | C0-00 | C0-01 | C0-02 | C0-03 | C0-04 | C0-05
[13 empty] | C4-42 | C4-43 | C4-44 | C4-45 | C4-46 | C4-47
[13 empty] | C4-36 | C4-37 | C4-38 | C4-39 | C4-40 | C4-41
[13 empty] | C4-30 | C4-31 | C4-32 | C4-33 | C4-34 | C4-35
[13 empty] | C4-24 | C4-25 | C4-26 | C4-27 | C4-28 | C4-29
[13 empty] | C4-18 | C4-19 | C4-20 | C4-21 | C4-22 | C4-23
[13 empty] | C4-12 | C4-13 | C4-14 | C4-15 | C4-16 | C4-17
[13 empty] | C4-06 | C4-07 | C4-08 | C4-09 | C4-10 | C4-11
[13 empty] | C4-00 | C4-01 | C4-02 | C4-03 | C4-04 | C4-05
[13 empty] | C5-42 | C5-43 | C5-44 | C5-45 | C5-46 | C5-47
[13 empty] | C5-36 | C5-37 | C5-38 | C5-39 | C5-40 | C5-41
[13 empty] | C5-30 | C5-31 | C5-32 | C5-33 | C5-34 | C5-35
[13 empty] | C5-24 | C5-25 | C5-26 | C5-27 | C5-28 | C5-29
[13 empty] | C5-18 | C5-19 | C5-20 | C5-21 | C5-22 | C5-23
[13 empty] | C5-12 | C5-13 | C5-14 | C5-15 | C5-16 | C5-17
[13 empty] | C5-06 | C5-07 | C5-08 | C5-09 | C5-10 | C5-11
[13 empty] | C5-00 | C5-01 | C5-02 | C5-03 | C5-04 | C5-05
[13 empty] | C1-42 | C1-43 | C1-44 | C1-45 | C1-46 | C1-47
[13 empty] | C1-36 | C1-37 | C1-38 | C1-39 | C1-40 | C1-41
[13 empty] | C1-30 | C1-31 | C1-32 | C1-33 | C1-34 | C1-35
[13 empty] | C1-24 | C1-25 | C1-26 | C1-27 | C1-28 | C1-29
[13 empty] | C1-18 | C1-19 | C1-20 | C1-21 | C1-22 | C1-23
[13 empty] | C1-12 | C1-13 | C1-14 | C1-15 | C1-16 | C1-17
[13 empty] | C1-06 | C1-07 | C1-08 | C1-09 | C1-10 | C1-11
[13 empty] | C1-00 | C1-01 | C1-02 | C1-03 | C1-04 | C1-05
[13 empty] | C0-42 | C0-43 | C0-44 | C0-45 | C0-46 | C0-47